## Manufacturing
|  | Bill of Materials for |  | P1 Shield
|  | Source Data From: |  | P1_shield_board.kicad_pro
|  | Variant: |  | None
|  | Report Date: |  | 10/22/2022 20:26
Primary
Vault P/N | Designator | Description | Qty | Value | Supplier | Supplier Part Number | Manufacturer | Manufacturer Part Number | Link DigiKey | Price | Total Price
DesignItemId | C1 | Description |  | Designator | #Column Name Error:' Supplier 1 | #Column Name Error:' Supplier Part Number 1 | #Column Name Error:' Manufacturer 1 | #Column Name Error:' Manufacturer Part Number 1 | #Column Name Error:' Supplier Unit Price 1
1 | C6, C7, C8, C11, C14, C16, C26, C46, C55 | C_0603_1608Metric | 9 | 0.1uF | DigiKey | 1276-1006-1-ND | Samsung Electro-Mechanics | CL10B104KA8NNNC | https://www.digikey.lu/en/products/detail/samsung-electro-mechanics/CL10B104KA8NNNC/3886664 | 0.1 | 0.9
2 | C10, C15, C17, C43, C45, C49, C50, C51 | C_0603_1608Metric | 8 | 1uF | DigiKey | 1276-1102-1-ND | Samsung Electro-Mechanics | CL10A105KA8NNNC | https://www.digikey.lu/en/products/detail/samsung-electro-mechanics/CL10A105KA8NNNC/3886760 | 0.1 | 0.8
3 | C1, C32, C33, C52 | C_1206_3216Metric | 4 | 1nF/2KV | DigiKey | 478-7023-1-ND | KYOCERA AVX | 1206GC102KAT2A | https://www.digikey.lu/en/products/detail/kyocera-avx/1206GC102KAT2A/3247523 | 0.25 | 1
4 | C3, C5, C18, C19 | C_0805_2012Metric | 4 | 22uF | DigiKey | 1276-2910-1-ND | Samsung Electro-Mechanics | CL21A226MPQNNNE | https://www.digikey.de/en/products/detail/samsung-electro-mechanics/CL21A226MPQNNNE/3888568 | 0.19 | 0.76
5 | C22, C27, C28 | C_0603_1608Metric | 3 | 100nF/100V | DigiKey | 1276-6807-1-ND | Samsung Electro-Mechanics | CL10B104KC8NNNC | https://www.digikey.lu/en/products/detail/samsung-electro-mechanics/CL10B104KC8NNNC/5961291 | 0.1 | 0.3
6 | C20, C44 | C_0603_1608Metric | 2 | 10uF | DigiKey | 1276-1871-1-ND | Samsung Electro-Mechanics | CL10A106MP8NNNC | https://www.digikey.lu/en/products/detail/samsung-electro-mechanics/CL10A106MP8NNNC/3887529 | 0.19 | 0.38
7 | C29, C36 | C_0603_1608Metric | 2 | 1uF/25V | DigiKey | 1276-1102-1-ND | Samsung Electro-Mechanics | CL10A105KA8NNNC | https://www.digikey.lu/en/products/detail/samsung-electro-mechanics/CL10A105KA8NNNC/3886760 | 0.1 | 0.2
8 | C39, C40 | C_0603_1608Metric | 2 | 22uF/10V | DigiKey | 1276-1274-1-ND | Samsung Electro-Mechanics | CL10A226MP8NUNE | https://www.digikey.lu/en/products/detail/samsung-electro-mechanics/CL10A226MP8NUNE/3886932 | 0.19 | 0.38
9 | C41, C42 | C_0603_1608Metric | 2 | 10uF/10V | DigiKey | 1276-1871-1-ND | Samsung Electro-Mechanics | CL10A106MP8NNNC | https://www.digikey.lu/en/products/detail/samsung-electro-mechanics/CL10A106MP8NNNC/3887529 | 0.19 | 0.38
10 | C53, C54 | C_0805_2012Metric | 2 | 10uF | DigiKey | 311-2085-1-ND | YAGEO | CC0805ZKY5V7BB106 | https://www.digikey.de/en/products/detail/yageo/CC0805ZKY5V7BB106/5884301 | 0.26 | 0.52
11 | C2 | C_0603_1608Metric | 1 | 100nF/16V | DigiKey | 1276-1006-1-ND | Samsung Electro-Mechanics | CL10B104KA8NNNC | https://www.digikey.lu/en/products/detail/samsung-electro-mechanics/CL10B104KA8NNNC/3886664 | 0.1 | 0.1
12 | C4 | C_0603_1608Metric | 1 | 100pF | DigiKey | 478-06033A101JAT2ACT-ND | KYOCERA AVX | 06033A101JAT2A | https://www.digikey.lu/en/products/detail/kyocera-avx/06033A101JAT2A/1599070 | 0.1 | 0.1
13 | C9 | C_0603_1608Metric | 1 | 470pF | DigiKey | 311-4073-1-ND | YAGEO | CC0603KRX7R7BB471 | https://www.digikey.de/en/products/detail/yageo/CC0603KRX7R7BB471/5883765 | 0.1 | 0.1
14 | C13 | C_0603_1608Metric | 1 | 4.7uF | DigiKey | 1276-1044-1-ND | Samsung Electro-Mechanics | CL10A475KP8NNNC | https://www.digikey.lu/en/products/detail/samsung-electro-mechanics/CL10A475KP8NNNC/3886702 | 0.1 | 0.1
15 | C21 | C_0603_1608Metric | 1 | 1nF/100V | DigiKey | 445-2312-1-ND | TDK Corporation | C1608C0G2A102J080AA | https://www.digikey.lu/en/products/detail/tdk-corporation/C1608C0G2A102J080AA/789706 | 0.19 | 0.19
16 | C23 | C_1210_3225Metric | 1 | 10uF/100V | DigiKey | 1276-CL32Y106KCVZNWECT-ND | Samsung Electro-Mechanics | CL32Y106KCVZNWE | https://www.digikey.lu/en/products/detail/samsung-electro-mechanics/CL32Y106KCVZNWE/15992073 | 1.12 | 1.12
17 | C24 | C_1206_3216Metric | 1 | 4.7uF/100V | DigiKey | 490-GRM31CC72A475KE11KCT-ND | Murata Electronics | GRM31CC72A475KE11K | https://www.digikey.lu/en/products/detail/murata-electronics/GRM31CC72A475KE11K/13904926 | 0.85 | 0.85
18 | C25 | C_1206_3216Metric | 1 | 1uF/100V | DigiKey | 1276-1838-1-ND | Samsung Electro-Mechanics | CL31B105KCHNNNE | digikey.lu/en/products/detail/samsung-electro-mechanics/CL31B105KCHNNNE/3887496 | 0.2 | 0.2
19 | C30 | C_0603_1608Metric | 1 | 10nF/100V | DigiKey | 445-1304-1-ND | TDK Corporation | C1608X7R2A103K080AA | https://www.digikey.lu/en/products/detail/tdk-corporation/C1608X7R2A103K080AA/513829 | 0.1 | 0.1
20 | C31 | C_0603_1608Metric | 1 | 1uF/6.3V | DigiKey | 1276-1102-1-ND | Samsung Electro-Mechanics | CL10A105KA8NNNC | https://www.digikey.lu/en/products/detail/samsung-electro-mechanics/CL10A105KA8NNNC/3886760 | 0.1 | 0.1
21 | C34 | C_0603_1608Metric | 1 | 1.5nF/50V | DigiKey | 1276-6666-1-ND | Samsung Electro-Mechanics | CL10B152KB8WPNC | https://www.digikey.lu/en/products/detail/samsung-electro-mechanics/CL10B152KB8WPNC/5961150 | 0.1 | 0.1
22 | C35 | C_0603_1608Metric | 1 | 1.5nF | DigiKey | 311-3996-1-ND | YAGEO | CC0603JRX7R8BB152 | https://www.digikey.lu/en/products/detail/yageo/CC0603JRX7R8BB152/5883657 | 0.11 | 0.11
23 | C37 | CP_Elec_6.3x5.9 | 1 | 100uF/16V | DigiKey | 3222-SVL1CM101E06E00RS153CT-ND | Aishi Capacitors (Hunan Aihua Group | SVL1CM101E06E00RS153 | https://www.digikey.lu/en/products/detail/aishi-capacitors/SVL1CM101E06E00RS153/16536384 | 0.36 | 0.36
24 | C38 | CP_Radial_D8.0mm_P3.50mm | 1 | 1000uF/10V | DigiKey | 1189-1050-ND | Rubycon | 10PK1000MEFC8X11.5 | https://www.digikey.de/en/products/detail/rubycon/10PK1000MEFC8X11-5/3133980 | 0.46 | 0.46
25 | C47, C48 | C_0603_1608Metric | 2 | 100nF/DNP | DigiKey | 1276-1006-1-ND | Samsung Electro-Mechanics | CL10B104KA8NNNC | https://www.digikey.lu/en/products/detail/samsung-electro-mechanics/CL10B104KA8NNNC/3886664 | 0.1 | 0.2
26 | R2, R7, R34, R38, R42, R64, R66, R83 | R_0603_1608Metric | 8 | 0R | DigiKey | P0.0GCT-ND | Panasonic Electronic Components | ERJ-3GEY0R00V | https://www.digikey.lu/en/products/detail/panasonic-electronic-components/ERJ-3GEY0R00V/135656 | 0.1 | 0.8
27 | R3, R6, R35, R36, R67, R75, R82, | R_0603_1608Metric | 7 | 0R/DNP | DigiKey | P0.0GCT-ND | Panasonic Electronic Components | ERJ-3GEY0R00V | https://www.digikey.lu/en/products/detail/panasonic-electronic-components/ERJ-3GEY0R00V/135656 | 0.1 | 0.7
28 | R13, R14, R15, R22, R25, R26, R45, R46, R47, R48, R79, R80 | R_0603_1608Metric | 12 | 1K | DigiKey | 541-1.0KGCT-ND | Vishay Dale | CRCW06031K00JNEA | https://www.digikey.lu/en/products/detail/vishay-dale/CRCW06031K00JNEA/1174229 | 0.1 | 1.2
29 | R18, R19, R44, R49, R50, R70, R71, R72, R73 | R_0603_1608Metric | 9 | 10K | DigiKey | YAG1290CT-ND | YAGEO | RC0603FR-0710KP | digikey.lu/en/products/detail/yageo/RC0603FR-0710KP/4935305 | 0.1 | 0.9
30 | R77, R78 | R_0603_1608Metric | 2 | 10K/DNP | DigiKey | YAG1290CT-ND | YAGEO | RC0603FR-0710KP | digikey.lu/en/products/detail/yageo/RC0603FR-0710KP/4935305 | 0.1 | 0.2
31 | R12, R55, R58, R59, R62 | R_0603_1608Metric | 5 | 4.75K/1% | DigiKey | 311-4.75KHRCT-ND | YAGEO | RC0603FR-074K75L | https://www.digikey.de/en/products/detail/yageo/RC0603FR-074K75L/727215 | 0.1 | 0.5
32 | R51, R56, R60, R63 | R_0603_1608Metric | 4 | 4.75K/1%/DNP | DigiKey | 311-4.75KHRCT-ND | YAGEO | RC0603FR-074K75L | https://www.digikey.de/en/products/detail/yageo/RC0603FR-074K75L/727215 | 0.1 | 0.4
33 | R4, R9 | R_0603_1608Metric | 2 | 330R | DigiKey | 1292-WR06X331JTLCT-ND | Walsin Technology Corporation | WR06X331 JTL | https://www.digikey.de/en/products/detail/walsin-technology-corporation/WR06X331-JTL/13240667 | 0.1 | 0.2
34 | R5, R8 | R_0603_1608Metric | 2 | 330R/DNP | DigiKey | 1292-WR06X331JTLCT-ND | Walsin Technology Corporation | WR06X331 JTL | https://www.digikey.de/en/products/detail/walsin-technology-corporation/WR06X331-JTL/13240667 | 0.1 | 0.2
35 | R52, R53, R54, R57 | R_0603_1608Metric | 4 | 49.9R | DigiKey | 13-RC0603FR-1349R9LCT-ND | YAGEO | RC0603FR-1349R9L | https://www.digikey.de/en/products/detail/yageo/RC0603FR-1349R9L/13694149 | 0.1 | 0.4
36 | R10 | R_0603_1608Metric | 1 | 4.75K | DigiKey | 311-4.75KHRCT-ND | YAGEO | RC0603FR-074K75L | https://www.digikey.de/en/products/detail/yageo/RC0603FR-074K75L/727215 | 0.1 | 0.1
37 | R11 | R_0603_1608Metric | 1 | 4.75K/DNP | DigiKey | 311-4.75KHRCT-ND | YAGEO | RC0603FR-074K75L | https://www.digikey.de/en/products/detail/yageo/RC0603FR-074K75L/727215 | 0.1 | 0.1
38 | R16, R17 | R_0603_1608Metric | 2 | 5.1K | DigiKey | YAG3682CT-ND | YAGEO | AC0603JR-075K1L | digikey.lu/en/products/detail/yageo/AC0603JR-075K1L/5896480 | 0.1 | 0.2
39 | R68, R69, | R_0603_1608Metric | 2 | 4.7K | DigiKey | 541-4.7KGCT-ND | Vishay Dale | CRCW06034K70JNEA | https://www.digikey.lu/en/products/detail/vishay-dale/CRCW06034K70JNEA/1174245 | 0.1 | 0.2
40 | R76, R81 | R_0603_1608Metric | 2 | 4.7K/DNP | DigiKey | 541-4.7KGCT-ND | Vishay Dale | CRCW06034K70JNEA | https://www.digikey.lu/en/products/detail/vishay-dale/CRCW06034K70JNEA/1174245 | 0.1 | 0.2
41 | R1 | R_2512_6332Metric | 1 | 10M | DigiKey | A121122CT-ND | TE Connectivity Passive Product | 352210MJT | https://www.digikey.de/en/products/detail/te-connectivity-passive-product/352210MJT/5244973 | 0.66 | 0.66
42 | R20 | R_0603_1608Metric | 1 | 22.1K | DigiKey | P22.1KHCT-ND | Panasonic Electronic Components | ERJ-3EKF2212V | https://www.digikey.lu/en/products/detail/panasonic-electronic-components/ERJ-3EKF2212V/196218 | 0.1 | 0.1
43 | R21 | R_0603_1608Metric | 1 | 47.5K | DigiKey | P47.5KHCT-ND | Panasonic Electronic Components | ERJ-3EKF4752V | https://www.digikey.lu/en/products/detail/panasonic-electronic-components/ERJ-3EKF4752V/196371 | 0.1 | 0.1
44 | R23 | R_0603_1608Metric | 1 | 69.8K/1% | DigiKey | 311-69.8KHRCT-ND | YAGEO | RC0603FR-0769K8L | https://www.digikey.de/en/products/detail/yageo/RC0603FR-0769K8L/727360 | 0.1 | 0.1
45 | R24 | R_0603_1608Metric | 1 | 22.1K/1% | DigiKey | P22.1KHCT-ND | Panasonic Electronic Components | ERJ-3EKF2212V | https://www.digikey.lu/en/products/detail/panasonic-electronic-components/ERJ-3EKF2212V/196218 | 0.1 | 0.1
46 | R27 | R_0603_1608Metric | 1 | 88.7K/1% | DigiKey | 13-AC0603FR-0788K7LCT-ND | YAGEO | AC0603FR-0788K7L | https://www.digikey.lu/en/products/detail/yageo/AC0603FR-0788K7L/5896319 | 0.1 | 0.1
47 | R28 | R_0603_1608Metric | 1 | 24.3K/1% | DigiKey | 13-RT0603FRE0724K3LCT-ND | YAGEO | RT0603FRE0724K3L | https://www.digikey.lu/en/products/detail/yageo/RT0603FRE0724K3L/1075231 | 0.1 | 0.1
48 | R29 | R_0603_1608Metric | 1 | 48.7R/1% | DigiKey | 738-RMCF0603FT48R7CT-ND | Stackpole Electronics Inc | RMCF0603FT48R7 | https://www.digikey.lu/en/products/detail/stackpole-electronics-inc/RMCF0603FT48R7/1761149 | 0.1 | 0.1
49 | R30 | R_1206_3216Metric | 1 | 0.62R | DigiKey | A109861CT-ND | TE Connectivity Passive Product | RLP73K2BR62JTD | https://www.digikey.lu/en/products/detail/te-connectivity-passive-product/RLP73K2BR62JTD/4032236 | 0.32 | 0.32
50 | R31 | R_0603_1608Metric | 1 | 82K | DigiKey | 311-82KGRCT-ND | YAGEO | RC0603JR-0782KL | https://www.digikey.de/en/products/detail/yageo/RC0603JR-0782KL/726835 | 0.1 | 0.1
51 | R32 | R_0603_1608Metric | 1 | 10R | DigiKey | 13-AF0603FR-0710RLCT-ND | YAGEO | AF0603FR-0710RL | https://www.digikey.lu/en/products/detail/yageo/AF0603FR-0710RL/5900867 | 0.1 | 0.1
52 | R33 | R_0603_1608Metric | 1 | 4.99K/1% | DigiKey | 311-4.99KHRCT-ND | YAGEO | RC0603FR-074K99L | https://www.digikey.de/en/products/detail/yageo/RC0603FR-074K99L/727219 | 0.1 | 0.1
53 | R37 | R_0603_1608Metric | 1 | 8.2R | DigiKey | 541-8.20HHCT-ND | Vishay Dale | CRCW06038R20FKEA | https://www.digikey.lu/en/products/detail/vishay-dale/CRCW06038R20FKEA/1961641 | 0.1 | 0.1
54 | R39 | R_0603_1608Metric | 1 | 360R | DigiKey | 13-RT0603FRE07360RLCT-ND | YAGEO | RT0603FRE07360RL | https://www.digikey.lu/en/products/detail/yageo/RT0603FRE07360RL/1075325 | 0.1 | 0.1
55 | R40 | R_0603_1608Metric | 1 | 36.5K | DigiKey | 311-36.5KHRCT-ND | YAGEO | RC0603FR-0736K5L | https://www.digikey.de/en/products/detail/yageo/RC0603FR-0736K5L/727181 | 0.1 | 0.1
56 | R41 | R_0603_1608Metric | 1 | 12.1K | DigiKey | P12.1KHCT-ND | Panasonic Electronic Components | ERJ-3EKF1212V | https://www.digikey.lu/en/products/detail/panasonic-electronic-components/ERJ-3EKF1212V/196099 | 0.1 | 0.1
57 | R43 | R_0603_1608Metric | 1 | 14K | DigiKey | 311-14.0KHRCT-ND | YAGEO | RC0603FR-0714KL | https://www.digikey.de/en/products/detail/yageo/RC0603FR-0714KL/726941 | 0.1 | 0.1
58 | R61 | R_0603_1608Metric | 1 | 12.1K/1% | DigiKey | P12.1KHCT-ND | Panasonic Electronic Components | ERJ-3EKF1212V | https://www.digikey.lu/en/products/detail/panasonic-electronic-components/ERJ-3EKF1212V/196099 | 0.1 | 0.1
59 | R65 | R_0603_1608Metric | 1 | 1.5K/1% | DigiKey | 311-1.5KGRCT-ND | YAGEO | RC0603JR-071K5L | https://www.digikey.de/en/products/detail/yageo/RC0603JR-071K5L/726689 | 0.1 | 0.1
60 | R74 | R_0603_1608Metric | 1 | 200K | DigiKey | 311-200KGRCT-ND | YAGEO | RC0603JR-07200KL | https://www.digikey.de/en/products/detail/yageo/RC0603JR-07200KL/726738 | 0.1 | 0.1
61 | L4, L5 | L_0603_1608Metric | 2 | 470 Ohm/100MHz | DigiKey | 732-4667-1-ND | Würth Elektronik | 742792645 | https://www.digikey.lu/en/products/detail/w%C3%BCrth-elektronik/742792645/4310432 | 0.19 | 0.38
62 | L1 | L_0603_1608Metric | 1 | 100Ohm/100MHz | DigiKey | 283-MFBW1V1608-101-RCT-ND | Eaton - Electronics Division | MFBW1V1608-101-R | https://www.digikey.de/en/products/detail/eaton-electronics-division/MFBW1V1608-101-R/13161064 | 0.1 | 0.1
63 | L2 | L_0603_1608Metric | 1 | FERRITE BEAD 30 OHM | DigiKey | 240-2374-1-ND | Laird-Signal Integrity Products | MI0603L301R-10 | https://www.digikey.lu/en/products/detail/laird-signal-integrity-products/MI0603L301R-10/806613 | 0.22 | 0.22
64 | L3 | NRS5030T3R3MMGJ | 1 | 3.3uH | DigiKey | 587-3459-1-ND | Taiyo Yuden | NRS5030T3R3MMGJ | https://www.digikey.de/en/products/detail/taiyo-yuden/NRS5030T3R3MMGJ/4157847 | 0.36 | 0.36
65 | L6 | INDPM6060X470N | 1 | 3.3uH/DNP | DigiKey | 118-SRN6045HA-3R3YCT-ND | Bourns Inc. | SRN6045HA-3R3Y | https://www.digikey.lu/en/products/detail/bourns-inc/SRN6045HA-3R3Y/15219550?s=N4IgTCBcDaIMoCUByA2ADAFgKwAkCCAtAMwJECaIAugL5A | 0.67 | 0.67
66 | D3, D7, D8 | LED_0603_1608Metric | 3 | LED_Filled | DigiKey | 3147-B1911PG--20D000514U1930CT-ND | Harvatek Corporation | B1911PG--20D000514U1930 | https://www.digikey.lu/en/products/detail/harvatek-corporation/B1911PG-20D000514U1930/15519992 | 0.1 | 0.3
67 | D12, D13 | D_SOD-123 | 2 | MBRX120LF-TP | DigiKey | MBRX120LF-TPMSCT-ND | Micro Commercial Co | MBRX120LF-TP | https://www.digikey.de/en/products/detail/micro-commercial-co/MBRX120LF-TP/2041507?s=N4IgjCBcpgbFoDGUBmBDANgZwKYBoQB7KAbRABYAGcgDgCZyQBdAgBwBcoQBldgJwCWAOwDmIAL4EAnPGghkkdNnxFSFSpQDMAdhrM2nSD37CxkkHTqwIchUtwFikMptiUABAFsAau4AC7mDuAIL6IBxcAMKEAK6sGDgAJgCqQgLsAPIoALI4aFgxfDgSBAC0dAjyUPwxKk5kAKwg0szi5rKgAolcpWCUEAZczSDsAJ6sxUb5yG1AA | 0.45 | 0.9
68 | D9 | D_SOD-123 | 1 | 1N4148W | DigiKey | 1655-1N4148WCT-ND | SMC Diode Solutions | 1N4148W | https://www.digikey.lu/en/products/detail/smc-diode-solutions/1N4148W/6022450 | 0.15 | 0.15
69 | D5, D6 | D_SOD-128 | 2 | RB088LAM-40TR | DigiKey | 846-RB088LAM-40CT-ND | Rohm Semiconductor | RB088LAM-40TR | https://www.digikey.lu/en/products/detail/rohm-semiconductor/RB088LAM-40TR/13532515?s=N4IgTCBcDaIEoCEAMAOFAZAggWQLQBYkAVOEAXQF8g | 0.55 | 1.1
70 | D1 | LED_0603_1608Metric | 1 | RED | DigiKey | 3147-B1931URO-20D000114U1930CT-ND | Harvatek Corporation | B1931URO-20D000114U1930 | https://www.digikey.lu/en/products/detail/harvatek-corporation/B1931URO-20D000114U1930/15910603 | 0.1 | 0.1
71 | D2 | LED_0603_1608Metric | 1 | YELLOW | DigiKey | 732-4981-1-ND | Würth Elektronik | 150060YS75000 | https://www.digikey.lu/en/products/detail/w%C3%BCrth-elektronik/150060YS75000/4489909 | 0.16 | 0.16
72 | D4 | ON_Semiconductor-318G-02-06_2012-V-IPC_B | 1 | NUP4114HMR6T1G | DigiKey | NUP4114HMR6T1GOSCT-ND | onsemi | NUP4114HMR6T1G | https://www.digikey.de/en/products/detail/onsemi/NUP4114HMR6T1G/1961292 | 0.67 | 0.67
73 | D10 | D_SMA | 1 | RS1B-E3/61T | DigiKey | RS1B-E3/61TGICT-ND | Vishay General Semiconductor - Diodes Division | RS1B-E3/61T | https://www.digikey.lu/en/products/detail/vishay-general-semiconductor-diodes-division/RS1B-E3-61T/1119066?s=N4IgTCBcDaIEoGUCMAhAtAUQMwHoBsSAKiALoC%2BQA | 0.51 | 0.51
74 | D11 | D_SMA | 1 | SBM54ALAFC_R1_00001 | DigiKey | 3757-SBM54ALAFC_R1_00001CT-ND | Panjit International Inc. | SBM54ALAFC_R1_00001 | digikey.lu/en/products/detail/panjit-international-inc/SBM54ALAFC-R1-00001/14661142?s=N4IgTCBcDaIMoCECyBWALAQQDIYGIGEB9AJQEZCAGKi0kAXQF8g | 0.39 | 0.39
75 | U1 | SOT95P280X145-5N | 1 | ESDS314DBVR | DigiKey | 296-ESDS314DBVRCT-ND | Texas Instruments | ESDS314DBVR | digikey.lu/en/products/detail/texas-instruments/ESDS314DBVR/9655798?s=N4IgTCBcDaIKIGUAiCDMBGALEgQgNQCUQBdAXyA | 0.6 | 0.6
76 | U2 | Microchip-LAN8720AI-CP-TR-0-0-IPC_B | 1 | LAN8720A | DigiKey | LAN8720AI-CP-CT-ND | Microchip Technology | LAN8720AI-CP-TR | https://www.digikey.de/en/products/detail/microchip-technology/LAN8720AI-CP-TR/3872110 | 1.95 | 1.95 | JLCPCB link | https://lcsc.com/product-detail/Ethernet-ICs_Microchip-Tech-LAN8720AI-CP-TR_C17146.html
77 | U3 | MODULE_ESP32-WROOM-32D | 1 | ESP32-WROOM-32D | DigiKey | 1965-ESP32-WROOM-32D(4MBHIGHTEMP)CT-ND | Espressif Systems | ESP32-WROOM-32D (4MB HIGH TEMP) | https://www.digikey.lu/en/products/detail/espressif-systems/ESP32-WROOM-32D-4MB-HIGH-TEMP/12342929 | 4.38 | 4.38
78 | U4 | QFN28G_0.5-5X5MM | 1 | CP2102-GMR | DigiKey | 336-1160-1-ND | Silicon Labs | CP2102-GMR | https://www.digikey.lu/en/products/detail/silicon-labs/CP2102-GMR/2051863?s=N4IgTCBcDaIMIAUwEYAMYC0BxAsgJRAF0BfIA | 5.27 | 5.27
79 | U5 | AP62200WU-7 | 1 | AP62200WU-7 | DigiKey | 31-AP62200WU-7CT-ND | Diodes Incorporated | AP62200WU-7 | https://www.digikey.de/en/products/detail/diodes-incorporated/AP62200WU-7/10491524?s=N4IgTCBcDaIIIAUBsYwAY0HUCqBaA7CALoC%2BQA | 0.45 | 0.45
80 | U6 | QFN50P400X400X90-21N | 1 | SI3404-A-GM | DigiKey | 336-4270-ND | Skyworks Solutions Inc. | SI3404-A-GM | https://www.digikey.lu/en/products/detail/skyworks-solutions-inc/SI3404-A-GM/7897442 | 3.51 | 3.51
81 | U7 | SOIC254P1016X385-4N | 1 | FOD8173S | DigiKey | FOD8173S-ND | onsemi | FOD8173S | https://www.digikey.lu/en/products/detail/onsemi/FOD8173S/1049675 | 0.59 | 0.59
82 | U8 | SOT-23-5 | 1 | TLV431BSNT1G | DigiKey | TLV431BSNT1GOSCT-ND | onsemi | TLV431BSNT1G | https://www.digikey.lu/en/products/detail/onsemi/TLV431BSNT1G/921706?s=N4IgTCBcDaICoBkBqAWAzARgEIGUBycGA4iALoC%2BQA | 0.46 | 0.46
83 | U9 | SOP50P310X90-8N | 1 | LSF0102DCUR | DigiKey | 296-39070-1-ND | Texas Instruments | LSF0102DCUR | https://www.digikey.de/en/products/detail/texas-instruments/LSF0102DCUR/4806525?s=N4IgTCBcDaIDIGUBiAGAjCsARAwgVQCUQBdAXyA | 0.79 | 0.79
84 | Y1 | Crystal_SMD_2520-4Pin_2.5x2.0mm | 1 | 50MHz | DigiKey | 1908-O500-JO22-B-1V3-1-T1-LFCT-ND | Jauch Quartz | O 50,0-JO22-B-1V3-1-T1-LF | https://www.digikey.com/en/products/detail/jauch-quartz/O-50-0-JO22-B-1V3-1-T1-LF/10416318?s=N4IgTCBcDaIPIAICsAGANCgtAKTmMmAQpgIwBqAzKZgComYAyAYiALoC%2BQA | 0.93 | 0.93
85 | SW1, SW2 | PTS815SJM250SMTRLFS | 2 | SW_Push | DigiKey | CKN12215-1-ND | C&K | PTS815 SJM 250 SMTR LFS | https://www.digikey.de/en/products/detail/c-k/PTS815-SJM-250-SMTR-LFS/9947846?s=N4IgTCBcDaIAoBUDKAOAjAViQKQLJgwAYlcEAlAGQDEkQBdAXyA | 0.19 | 0.38
86 | JP1, JP2, JP3, JP4, JP7, JP8, JP9 | PinHeader_1x02_P2.54mm_Vertical | 7 | SolderJumper_2_Open | DigiKey | S1012EC-02-ND | Sullins Connector Solutions | PREC002SAAN-RC | https://www.digikey.lu/en/products/detail/sullins-connector-solutions/PREC002SAAN-RC/2774852 | 0.06 | 0.42
87 | Q5, Q6, Q7, Q8 | SOT-23 | 4 | 2N7002-7-F | DigiKey | 2N7002K-TPMSCT-ND | Micro Commercial Co | 2N7002K-TP | https://www.digikey.lu/en/products/detail/micro-commercial-co/2N7002K-TP/2641995 | 0.3 | 1.2
88 | Q1, Q2 | TRANS_SS8050-G | 2 | SS8050 | DigiKey | 641-1790-1-ND | Comchip Technology | SS8050-G | https://www.digikey.de/en/products/detail/comchip-technology/SS8050-G/6138901?s=N4IgTCBcDaIMpwBwAYCsyC0BxEBdAvkA | 0.3 | 1.2
89 | Q3, Q4 | SSM3J377R_LF | 2 | SSM3J377R,LF | DigiKey | SSM3J377RLFCT-ND | Toshiba Semiconductor and Storage | SSM3J377R,LF | https://www.digikey.lu/en/products/detail/toshiba-semiconductor-and-storage/SSM3J377R-LF/9866020?s=N4IgTCBcDaIMpwLIGYBSyDsGBKAaAMgGIgC6AvkA | 0.45 | 0.9
90 | RN1 | RESCAXS50P200X100X45_8N | 1 | 100R | DigiKey | Y7101CT-ND | Panasonic Electronic Components | EXB-28V101JX | https://www.digikey.de/en/products/detail/panasonic-electronic-components/EXB-28V101JX/256275 | 0.1 | 0.1
91 | TR1 | 749119933 | 1 | 749119950 | DigiKey | 732-2432-1-ND | Würth Elektronik | 749119950 | https://www.digikey.lu/en/products/detail/w%C3%BCrth-elektronik/749119950/2268633 | 6.27 | 6.27
92 | J3, J4 | 54601906WPLF | 2 | RJ12 | DigiKey | 609-4729-ND | Amphenol ICC (FCI) | 54601-906WPLF | https://www.digikey.lu/en/products/detail/amphenol-cs-fci/54601-906WPLF/4242891?s=N4IgTCBcDaIKwBYBsAGAjAThUg6gBQBkAxEAXQF8g | 0.55 | 0.55
93 | J1 | BEL_1-2250024-1 | 1 | 1-2250024-1 | DigiKey | 1419-1063-ND | TRP Connector B.V. | 1-2250024-1 | https://www.digikey.lu/en/products/detail/trp-connector-b-v/1-2250024-1/8022853?s=N4IgTCBcDaIIwFoxgKwAY1gCwLiAugL5A | 8.55 | 8.55
94 | J2 | USB4105-GF-A | 1 | USB4105-GF-A | DigiKey | 2073-USB4105-GF-ACT-ND | GCT | USB4105-GF-A | https://www.digikey.de/en/products/detail/gct/USB4105-GF-A/11198441 | 0.84 | 0.84
95 | J5 | PinHeader_1x08_P2.54mm_Vertical | 1 | POWER | DigiKey | 2057-PH1-08-UA-ND | Adam Tech | PH1-08-UA | https://www.digikey.de/en/products/detail/adam-tech/PH1-08-UA/9830442 | 0.19 | 0.19
96 | J6 | PinHeader_1x04_P2.54mm_Vertical | 1 | I2C Conn | DigiKey | 2057-PH1-04-UA-ND | Adam Tech | PH1-04-UA | https://www.digikey.lu/en/products/detail/adam-tech/PH1-04-UA/9829296 | 0.1 | 0.1
97 | J7 | PinHeader_1x06_P2.54mm_Vertical | 1 | GPIO | DigiKey | 2057-PH1-07-UA-ND | Adam Tech | PH1-07-UA | https://www.digikey.lu/en/products/detail/adam-tech/PH1-07-UA/9830505 | 0.16 | 0.16
98 | J10 | TerminalBlock_Phoenix_MPT-0,5-3-2.54_1x03_P2.54mm_Horizontal | 1 | Analog Sensor | DigiKey | ED10562-ND | On Shore Technology Inc. | OSTVN03A150 | https://www.digikey.lu/en/products/detail/on-shore-technology-inc/OSTVN03A150/1588863 | 1.14 | 1.14
99 | J11 | PinHeader_1x03_P2.54mm_Vertical | 1 | Pulse Sensor1 | DigiKey | 2057-PH1-03-UA-ND | Adam Tech | PH1-03-UA | https://www.digikey.lu/en/products/detail/adam-tech/PH1-03-UA/9830289 | 0.1 | 0.1
100 | J12 | PinHeader_1x03_P2.54mm_Vertical | 1 | Pulse Sensor2 | DigiKey | 2057-PH1-03-UA-ND | Adam Tech | PH1-03-UA | https://www.digikey.lu/en/products/detail/adam-tech/PH1-03-UA/9830289 | 0.1 | 0.1
[10 empty] | total: | 66.03